## Report
Analysis Report
Division of Minerals
Particle Analysis Service
Sample Name: |  | S8
Batch No: |  | R058883
PAS ID No: |  | P47979
Dispersant: |  | Water | [5 empty] | SOP Name:
Additives: |  | 10 millilitres sodium hexametaphosphate | [5 empty] | Analysis Model: |  |  | General purpose
Sonication: |  | 20 minutes ultrasonic bath | [5 empty] | Result units: |  |  | Volume
Concentration: |  | 0.0312 % vol |  | Vol. Weighted Mean D[4,3]: |  |  |  | 298.317 | µm |  | d(0.1): |  | 14.994 | µm
Obscuration: |  | 13.13 % |  | Surface Weighted Mean D[3,2]: |  |  |  | 18.729 | µm |  | d(0.5): |  | 286.451 | µm
Weighted Residual: |  | 1.544 % |  | Specific Surface Area: |  |  |  | 0.32 | m2/cc |  | P80: |  | 467.738 | µm
[11 empty] | d(0.9): |  | 573.654 | µm
Size (µm) | Vol Under % | Size (µm) | Vol Under % |  | Size (µm) | Vol Under % | Size (µm) | Vol Under % |  | Size (µm) | Vol Under % |  | Size (µm) | Vol Under %
0.02 | 0 | 0.14159 | 0 |  | 1.0024 | 1.3086 | 7.0963 | 7.7796 |  | 50.2377 | 14.123 |  | 355.6559 | 63.264
0.02244 | 0 | 0.15887 | 0 |  | 1.1247 | 1.6031 | 7.9621 | 8.1479 |  | 56.3677 | 14.9343 |  | 399.0525 | 70.5372
0.025179 | 0 | 0.17825 | 0 |  | 1.2619 | 1.921 | 8.9337 | 8.5102 |  | 63.2456 | 15.8272 |  | 447.7442 | 77.5067
0.028251 | 0 | 0.2 | 0 |  | 1.4159 | 2.261 | 10.0237 | 8.8651 |  | 70.9627 | 16.7856 |  | 502.3773 | 83.84
0.031698 | 0 | 0.2244 | 0 |  | 1.5887 | 2.6205 | 11.2468 | 9.2093 |  | 79.6214 | 17.7943 |  | 563.6766 | 89.2673
0.035566 | 0 | 0.25178 | 0 |  | 1.7825 | 2.9973 | 12.6191 | 9.5394 |  | 89.3367 | 18.8515 |  | 632.4555 | 93.609
0.039905 | 0 | 0.28251 | 0 |  | 2 | 3.3884 | 14.1589 | 9.8517 |  | 100.2374 | 19.9775 |  | 709.6268 | 96.8294
0.044774 | 0 | 0.31698 | 0 |  | 2.244 | 3.7906 | 15.8866 | 10.1445 |  | 112.4683 | 21.2208 |  | 796.2143 | 98.9271
0.050238 | 0 | 0.35566 | 0 |  | 2.5179 | 4.2002 | 17.825 | 10.4189 |  | 126.1915 | 22.669 |  | 893.3672 | 99.8989
0.056368 | 0 | 0.39905 | 0 |  | 2.8251 | 4.6138 | 20 | 10.6801 |  | 141.5892 | 24.437 |  | 1002.3745 | 100
0.063246 | 0 | 0.44774 | 0.040074 |  | 3.1698 | 5.0279 | 22.4404 | 10.9385 |  | 158.8656 | 26.6779 |  | 1124.6826 | 100
0.070963 | 0 | 0.50238 | 0.12976 |  | 3.5566 | 5.4396 | 25.1785 | 11.2088 |  | 178.2502 | 29.5381 |  | 1261.9147 | 100
0.079621 | 0 | 0.56368 | 0.25081 |  | 3.9905 | 5.8464 | 28.2508 | 11.5093 |  | 200 | 33.1646 |  | 1415.8916 | 100
0.089337 | 0 | 0.63246 | 0.40257 |  | 4.4774 | 6.2469 | 31.6979 | 11.8612 |  | 224.4037 | 37.6513 |  | 1588.6565 | 100
0.10024 | 0 | 0.70963 | 0.58487 |  | 5.0238 | 6.6403 | 35.5656 | 12.2847 |  | 251.7851 | 43.0204 |  | 1782.5019 | 100
0.11247 | 0 | 0.79621 | 0.79801 |  | 5.6368 | 7.0265 | 39.9052 | 12.7966 |  | 282.5075 | 49.2102 |  | 2000 | 100
0.12619 | 0 | 0.89337 | 1.0398 |  | 6.3246 | 7.406 | 44.7744 | 13.4089 |  | 316.9786 | 56.043
2026-07-30

## Summary
Division of Minerals | Particle Analysis Service
Analysis Report |  |  | Differential Data |  | Cumulative Data
|  | Lower Size | Upper Size | % in Interval | Size | % Passing
Sample Name: | S8 | (µm) | (µm) |  | (µm)
Report No: | R058883 | 0.02 | 0.02244 | 0 | 0.02244 | 0
PAS ID No: | P47979 | 0.02244 | 0.025179 | 0 | 0.025179 | 0
Analysis Date | Thursday, 7 July 2005 2:15:57 PM | 0.025179 | 0.028251 | 0 | 0.028251 | 0
|  | 0.028251 | 0.031698 | 0 | 0.031698 | 0
Dispersant | Water | 0.031698 | 0.035566 | 0 | 0.035566 | 0
Additives | 10 millilitres sodium hexametaphosphate | 0.035566 | 0.039905 | 0 | 0.039905 | 0
Sonication | 20 minutes ultrasonic bath | 0.039905 | 0.044774 | 0 | 0.044774 | 0
|  | 0.044774 | 0.050238 | 0 | 0.050238 | 0
Concentration (% vol) | 0.0312 | 0.050238 | 0.056368 | 0 | 0.056368 | 0
Obscuration (%) | 13.13 | 0.056368 | 0.063246 | 0 | 0.063246 | 0
Residual (%) | 1.544 | 0.063246 | 0.070963 | 0 | 0.070963 | 0
|  | 0.070963 | 0.079621 | 0 | 0.079621 | 0
SOP Name |  | 0.079621 | 0.089337 | 0 | 0.089337 | 0
Analysis Model | General purpose | 0.089337 | 0.10024 | 0 | 0.10024 | 0
Result Units | Volume | 0.10024 | 0.11247 | 0 | 0.11247 | 0
|  | 0.11247 | 0.12619 | 0 | 0.12619 | 0
D[4,3] (µm) | 298.317 | 0.12619 | 0.14159 | 0 | 0.14159 | 0
D[3,2] (µm) | 18.729 | 0.14159 | 0.15887 | 0 | 0.15887 | 0
Sp. Surface Area (m2/cc) | 0.32 | 0.15887 | 0.17825 | 0 | 0.17825 | 0
|  | 0.17825 | 0.2 | 0 | 0.2 | 0
D(0.1) (µm) | 14.994 | 0.2 | 0.2244 | 0 | 0.2244 | 0
D(0.5) (µm) | 286.451 | 0.2244 | 0.25178 | 0 | 0.25178 | 0
D(0.9) (µm) | 573.654 | 0.25178 | 0.28251 | 0 | 0.28251 | 0
p80 (µm) | 467.738 | 0.28251 | 0.31698 | 0 | 0.31698 | 0
|  | 0.31698 | 0.35566 | 0 | 0.35566 | 0
|  | 0.35566 | 0.39905 | 0 | 0.39905 | 0
|  | 0.39905 | 0.44774 | 0.040074 | 0.44774 | 0.040074
|  | 0.44774 | 0.50238 | 0.089684 | 0.50238 | 0.12976
|  | 0.50238 | 0.56368 | 0.12105 | 0.56368 | 0.25081
|  | 0.56368 | 0.63246 | 0.15176 | 0.63246 | 0.40257
|  | 0.63246 | 0.70963 | 0.1823 | 0.70963 | 0.58487
|  | 0.70963 | 0.79621 | 0.21314 | 0.79621 | 0.79801
|  | 0.79621 | 0.89337 | 0.24175 | 0.89337 | 1.0398
|  | 0.89337 | 1.0024 | 0.26888 | 1.0024 | 1.3086
|  | 1.0024 | 1.1247 | 0.29443 | 1.1247 | 1.6031
|  | 1.1247 | 1.2619 | 0.31796 | 1.2619 | 1.921
|  | 1.2619 | 1.4159 | 0.33998 | 1.4159 | 2.261
|  | 1.4159 | 1.5887 | 0.35948 | 1.5887 | 2.6205
|  | 1.5887 | 1.7825 | 0.37684 | 1.7825 | 2.9973
|  | 1.7825 | 2 | 0.39108 | 2 | 3.3884
|  | 2 | 2.244 | 0.40215 | 2.244 | 3.7906
|  | 2.244 | 2.5179 | 0.40967 | 2.5179 | 4.2002
|  | 2.5179 | 2.8251 | 0.41357 | 2.8251 | 4.6138
|  | 2.8251 | 3.1698 | 0.41409 | 3.1698 | 5.0279
|  | 3.1698 | 3.5566 | 0.41168 | 3.5566 | 5.4396
|  | 3.5566 | 3.9905 | 0.40684 | 3.9905 | 5.8464
|  | 3.9905 | 4.4774 | 0.40051 | 4.4774 | 6.2469
|  | 4.4774 | 5.0238 | 0.39334 | 5.0238 | 6.6403
|  | 5.0238 | 5.6368 | 0.38619 | 5.6368 | 7.0265
|  | 5.6368 | 6.3246 | 0.37955 | 6.3246 | 7.406
|  | 6.3246 | 7.0963 | 0.37363 | 7.0963 | 7.7796
|  | 7.0963 | 7.9621 | 0.36824 | 7.9621 | 8.1479
|  | 7.9621 | 8.9337 | 0.36232 | 8.9337 | 8.5102
|  | 8.9337 | 10.0237 | 0.35486 | 10.0237 | 8.8651
|  | 10.0237 | 11.2468 | 0.34429 | 11.2468 | 9.2093
|  | 11.2468 | 12.6191 | 0.33007 | 12.6191 | 9.5394
|  | 12.6191 | 14.1589 | 0.31233 | 14.1589 | 9.8517
|  | 14.1589 | 15.8866 | 0.29274 | 15.8866 | 10.1445
|  | 15.8866 | 17.825 | 0.2744 | 17.825 | 10.4189
|  | 17.825 | 20 | 0.26123 | 20 | 10.6801
|  | 20 | 22.4404 | 0.25833 | 22.4404 | 10.9385
|  | 22.4404 | 25.1785 | 0.27031 | 25.1785 | 11.2088
|  | 25.1785 | 28.2508 | 0.30054 | 28.2508 | 11.5093
|  | 28.2508 | 31.6979 | 0.35191 | 31.6979 | 11.8612
|  | 31.6979 | 35.5656 | 0.42346 | 35.5656 | 12.2847
|  | 35.5656 | 39.9052 | 0.51195 | 39.9052 | 12.7966
|  | 39.9052 | 44.7744 | 0.61226 | 44.7744 | 13.4089
|  | 44.7744 | 50.2377 | 0.71408 | 50.2377 | 14.123
|  | 50.2377 | 56.3677 | 0.81133 | 56.3677 | 14.9343
|  | 56.3677 | 63.2456 | 0.89292 | 63.2456 | 15.8272
|  | 63.2456 | 70.9627 | 0.9584 | 70.9627 | 16.7856
|  | 70.9627 | 79.6214 | 1.0087 | 79.6214 | 17.7943
|  | 79.6214 | 89.3367 | 1.0572 | 89.3367 | 18.8515
|  | 89.3367 | 100.2374 | 1.1259 | 100.2374 | 19.9775
|  | 100.2374 | 112.4683 | 1.2434 | 112.4683 | 21.2208
|  | 112.4683 | 126.1915 | 1.4481 | 126.1915 | 22.669
|  | 126.1915 | 141.5892 | 1.768 | 141.5892 | 24.437
|  | 141.5892 | 158.8656 | 2.241 | 158.8656 | 26.6779
|  | 158.8656 | 178.2502 | 2.8602 | 178.2502 | 29.5381
|  | 178.2502 | 200 | 3.6265 | 200 | 33.1646
|  | 200 | 224.4037 | 4.4867 | 224.4037 | 37.6513
|  | 224.4037 | 251.7851 | 5.3691 | 251.7851 | 43.0204
|  | 251.7851 | 282.5075 | 6.1897 | 282.5075 | 49.2102
|  | 282.5075 | 316.9786 | 6.8329 | 316.9786 | 56.043
|  | 316.9786 | 355.6559 | 7.221 | 355.6559 | 63.264
|  | 355.6559 | 399.0525 | 7.2732 | 399.0525 | 70.5372
|  | 399.0525 | 447.7442 | 6.9695 | 447.7442 | 77.5067
|  | 447.7442 | 502.3773 | 6.3332 | 502.3773 | 83.84
|  | 502.3773 | 563.6766 | 5.4273 | 563.6766 | 89.2673
|  | 563.6766 | 632.4555 | 4.3418 | 632.4555 | 93.609
|  | 632.4555 | 709.6268 | 3.2204 | 709.6268 | 96.8294
|  | 709.6268 | 796.2143 | 2.0977 | 796.2143 | 98.9271
|  | 796.2143 | 893.3672 | 0.97184 | 893.3672 | 99.8989
|  | 893.3672 | 1002.3745 | 0.10108 | 1002.3745 | 100
|  | 1002.3745 | 1124.6826 | 0 | 1124.6826 | 100
|  | 1124.6826 | 1261.9147 | 0 | 1261.9147 | 100
|  | 1261.9147 | 1415.8916 | 0 | 1415.8916 | 100
|  | 1415.8916 | 1588.6565 | 0 | 1588.6565 | 100
|  | 1588.6565 | 1782.5019 | 0 | 1782.5019 | 100
|  | 1782.5019 | 2000 | 0 | 2000 | 100

## Data
Sample Name | Sample source | Sample bulk lot ref | SOP Name | Operator name | Measurement date and time | Particle name | Particle refractive index | Particle absorption index | Dispersant name | Analysis model | Start result channel size | Last result channel size | Result emulation | Obscuration | Concentration | Predispersant name | Predispersant quantity | Predispersant units | Result transform type | Surfactant/Additive quantity | Surfactant/Additive units | Surfactant/Additive name | D [4, 3] - Volume weighted mean | Uniformity | Specific surface area | D [3, 2] - Surface weighted mean | d (0.1) | d (0.5) | d (0.9) | d (0.8) | Residual | Sizes | [100 empty] | Result Between User Sizes | [99 empty] | Result Above 10.000 µm
S8 | R058883 | P47979 |  | pas-wf | Thursday, 7 July 2005 2:15:57 PM | 2207 | 2.74 | 0.1 | Water | General purpose | 0.02 | 2000 | Off | 13.13 | 0.0312 | ultrasonic bath | 20 | minutes | Volume | 10 | millilitres | sodium hexametaphosphate | 298.317 | 0.57 | 0.32 | 18.729 | 14.994 | 286.451 | 573.654 | 467.738 | 1.544 | 0.02 | 0.02244 | 0.025179 | 0.028251 | 0.031698 | 0.035566 | 0.039905 | 0.044774 | 0.050238 | 0.056368 | 0.063246 | 0.070963 | 0.079621 | 0.089337 | 0.10024 | 0.11247 | 0.12619 | 0.14159 | 0.15887 | 0.17825 | 0.2 | 0.2244 | 0.25178 | 0.28251 | 0.31698 | 0.35566 | 0.39905 | 0.44774 | 0.50238 | 0.56368 | 0.63246 | 0.70963 | 0.79621 | 0.89337 | 1.0024 | 1.1247 | 1.2619 | 1.4159 | 1.5887 | 1.7825 | 2 | 2.244 | 2.5179 | 2.8251 | 3.1698 | 3.5566 | 3.9905 | 4.4774 | 5.0238 | 5.6368 | 6.3246 | 7.0963 | 7.9621 | 8.9337 | 10.0237 | 11.2468 | 12.6191 | 14.1589 | 15.8866 | 17.825 | 20 | 22.4404 | 25.1785 | 28.2508 | 31.6979 | 35.5656 | 39.9052 | 44.7744 | 50.2377 | 56.3677 | 63.2456 | 70.9627 | 79.6214 | 89.3367 | 100.2374 | 112.4683 | 126.1915 | 141.5892 | 158.8656 | 178.2502 | 200 | 224.4037 | 251.7851 | 282.5075 | 316.9786 | 355.6559 | 399.0525 | 447.7442 | 502.3773 | 563.6766 | 632.4555 | 709.6268 | 796.2143 | 893.3672 | 1002.3745 | 1124.6826 | 1261.9147 | 1415.8916 | 1588.6565 | 1782.5019 | 2000 | 0 | 0 | 0 | 0 | 0 | 0 | 0 | 0 | 0 | 0 | 0 | 0 | 0 | 0 | 0 | 0 | 0 | 0 | 0 | 0 | 0 | 0 | 0 | 0 | 0 | 0 | 0.040074 | 0.089684 | 0.12105 | 0.15176 | 0.1823 | 0.21314 | 0.24175 | 0.26888 | 0.29443 | 0.31796 | 0.33998 | 0.35948 | 0.37684 | 0.39108 | 0.40215 | 0.40967 | 0.41357 | 0.41409 | 0.41168 | 0.40684 | 0.40051 | 0.39334 | 0.38619 | 0.37955 | 0.37363 | 0.36824 | 0.36232 | 0.35486 | 0.34429 | 0.33007 | 0.31233 | 0.29274 | 0.2744 | 0.26123 | 0.25833 | 0.27031 | 0.30054 | 0.35191 | 0.42346 | 0.51195 | 0.61226 | 0.71408 | 0.81133 | 0.89292 | 0.9584 | 1.0087 | 1.0572 | 1.1259 | 1.2434 | 1.4481 | 1.768 | 2.241 | 2.8602 | 3.6265 | 4.4867 | 5.3691 | 6.1897 | 6.8329 | 7.221 | 7.2732 | 6.9695 | 6.3332 | 5.4273 | 4.3418 | 3.2204 | 2.0977 | 0.97184 | 0.10108 | 0 | 0 | 0 | 0 | 0 | 0 | 91.142

## Differential Data - Printable
Analysis Report
Division of Minerals
Particle Analysis Service
Sample Name: |  | S8
Batch No: |  | R058883
PAS ID No: |  | P47979
Dispersant: |  | Water | [5 empty] | SOP Name:
Additives: |  | 10 millilitres sodium hexametaphosphate | [5 empty] | Analysis Model: |  | General purpose
Sonication: |  | 20 minutes ultrasonic bath | [5 empty] | Result units |  | Volume
Concentration: |  | 0.0312 % vol |  | Vol. Weighted Mean D[4,3]: |  |  |  | 298.317 | µm | d(0.1): | 14.994 µm
Obscuration: |  | 13.13 % |  | Surface Weighted Mean D[3,2]: |  |  |  | 18.729 | µm | d(0.5): | 286.451 µm
Residual: |  | 1.544 % |  | Specific Surface Area: |  |  |  | 0.32 | m2/cc | d(0.9): | 573.654 µm
[10 empty] | P80: | 467.738 µm
Min Size (µm) | Max Size (µm) | % In Interval | Min Size (µm) | Max Size (µm) | % In Interval | Min Size (µm) | Max Size (µm) | % In Interval | Min Size (µm) | Max Size (µm) | % In Interval
0.02 | 0.02244 | 0 | 0.35566 | 0.39905 | 0 | 6.3246 | 7.0963 | 0.37363 | 112.4683 | 126.1915 | 1.4481
0.02244 | 0.025179 | 0 | 0.39905 | 0.44774 | 0.040074 | 7.0963 | 7.9621 | 0.36824 | 126.1915 | 141.5892 | 1.768
0.025179 | 0.028251 | 0 | 0.44774 | 0.50238 | 0.089684 | 7.9621 | 8.9337 | 0.36232 | 141.5892 | 158.8656 | 2.241
0.028251 | 0.031698 | 0 | 0.50238 | 0.56368 | 0.12105 | 8.9337 | 10.0237 | 0.35486 | 158.8656 | 178.2502 | 2.8602
0.031698 | 0.035566 | 0 | 0.56368 | 0.63246 | 0.15176 | 10.0237 | 11.2468 | 0.34429 | 178.2502 | 200 | 3.6265
0.035566 | 0.039905 | 0 | 0.63246 | 0.70963 | 0.1823 | 11.2468 | 12.6191 | 0.33007 | 200 | 224.4037 | 4.4867
0.039905 | 0.044774 | 0 | 0.70963 | 0.79621 | 0.21314 | 12.6191 | 14.1589 | 0.31233 | 224.4037 | 251.7851 | 5.3691
0.044774 | 0.050238 | 0 | 0.79621 | 0.89337 | 0.24175 | 14.1589 | 15.8866 | 0.29274 | 251.7851 | 282.5075 | 6.1897
0.050238 | 0.056368 | 0 | 0.89337 | 1.0024 | 0.26888 | 15.8866 | 17.825 | 0.2744 | 282.5075 | 316.9786 | 6.8329
0.056368 | 0.063246 | 0 | 1.0024 | 1.1247 | 0.29443 | 17.825 | 20 | 0.26123 | 316.9786 | 355.6559 | 7.221
0.063246 | 0.070963 | 0 | 1.1247 | 1.2619 | 0.31796 | 20 | 22.4404 | 0.25833 | 355.6559 | 399.0525 | 7.2732
0.070963 | 0.079621 | 0 | 1.2619 | 1.4159 | 0.33998 | 22.4404 | 25.1785 | 0.27031 | 399.0525 | 447.7442 | 6.9695
0.079621 | 0.089337 | 0 | 1.4159 | 1.5887 | 0.35948 | 25.1785 | 28.2508 | 0.30054 | 447.7442 | 502.3773 | 6.3332
0.089337 | 0.10024 | 0 | 1.5887 | 1.7825 | 0.37684 | 28.2508 | 31.6979 | 0.35191 | 502.3773 | 563.6766 | 5.4273
0.10024 | 0.11247 | 0 | 1.7825 | 2 | 0.39108 | 31.6979 | 35.5656 | 0.42346 | 563.6766 | 632.4555 | 4.3418
0.11247 | 0.12619 | 0 | 2 | 2.244 | 0.40215 | 35.5656 | 39.9052 | 0.51195 | 632.4555 | 709.6268 | 3.2204
0.12619 | 0.14159 | 0 | 2.244 | 2.5179 | 0.40967 | 39.9052 | 44.7744 | 0.61226 | 709.6268 | 796.2143 | 2.0977
0.14159 | 0.15887 | 0 | 2.5179 | 2.8251 | 0.41357 | 44.7744 | 50.2377 | 0.71408 | 796.2143 | 893.3672 | 0.97184
0.15887 | 0.17825 | 0 | 2.8251 | 3.1698 | 0.41409 | 50.2377 | 56.3677 | 0.81133 | 893.3672 | 1002.3745 | 0.10108
0.17825 | 0.2 | 0 | 3.1698 | 3.5566 | 0.41168 | 56.3677 | 63.2456 | 0.89292 | 1002.3745 | 1124.6826 | 0
0.2 | 0.2244 | 0 | 3.5566 | 3.9905 | 0.40684 | 63.2456 | 70.9627 | 0.9584 | 1124.6826 | 1261.9147 | 0
0.2244 | 0.25178 | 0 | 3.9905 | 4.4774 | 0.40051 | 70.9627 | 79.6214 | 1.0087 | 1261.9147 | 1415.8916 | 0
0.25178 | 0.28251 | 0 | 4.4774 | 5.0238 | 0.39334 | 79.6214 | 89.3367 | 1.0572 | 1415.8916 | 1588.6565 | 0
0.28251 | 0.31698 | 0 | 5.0238 | 5.6368 | 0.38619 | 89.3367 | 100.2374 | 1.1259 | 1588.6565 | 1782.5019 | 0
0.31698 | 0.35566 | 0 | 5.6368 | 6.3246 | 0.37955 | 100.2374 | 112.4683 | 1.2434 | 1782.5019 | 2000 | 0

## Transposed Data
Sample Name | S8
Sample source | R058883
Sample bulk lot ref | P47979
SOP Name | 0
Operator name | pas-wf
Measurement date and time | Thursday, 7 July 2005 2:15:57 PM
Particle name | 2207
Particle refractive index | 2.74
Particle absorption index | 0.1
Dispersant name | Water
Analysis model | General purpose
Start result channel size | 0.02
Last result channel size | 2000
Result emulation | Off
Obscuration | 13.13
Concentration | 0.0312
Predispersant name | ultrasonic bath
Predispersant quantity | 20
Predispersant units | minutes
Result transform type | Volume
Surfactant/Additive quantity | 10
Surfactant/Additive units | millilitres
Surfactant/Additive name | sodium hexametaphosphate
D [4, 3] - Volume weighted mean | 298.317
Uniformity | 0.57
Specific surface area | 0.32
D [3, 2] - Surface weighted mean | 18.729
d (0.1) | 14.994
d (0.5) | 286.451
d (0.9) | 573.654
d (0.8) | 467.738
Residual | 1.544
Sizes | 0.02
0 | 0.02244
0 | 0.025179
0 | 0.028251
0 | 0.031698
0 | 0.035566
0 | 0.039905
0 | 0.044774
0 | 0.050238
0 | 0.056368
0 | 0.063246
0 | 0.070963
0 | 0.079621
0 | 0.089337
0 | 0.10024
0 | 0.11247
0 | 0.12619
0 | 0.14159
0 | 0.15887
0 | 0.17825
0 | 0.2
0 | 0.2244
0 | 0.25178
0 | 0.28251
0 | 0.31698
0 | 0.35566
0 | 0.39905
0 | 0.44774
0 | 0.50238
0 | 0.56368
0 | 0.63246
0 | 0.70963
0 | 0.79621
0 | 0.89337
0 | 1.0024
0 | 1.1247
0 | 1.2619
0 | 1.4159
0 | 1.5887
0 | 1.7825
0 | 2
0 | 2.244
0 | 2.5179
0 | 2.8251
0 | 3.1698
0 | 3.5566
0 | 3.9905
0 | 4.4774
0 | 5.0238
0 | 5.6368
0 | 6.3246
0 | 7.0963
0 | 7.9621
0 | 8.9337
0 | 10.0237
0 | 11.2468
0 | 12.6191
0 | 14.1589
0 | 15.8866
0 | 17.825
0 | 20
0 | 22.4404
0 | 25.1785
0 | 28.2508
0 | 31.6979
0 | 35.5656
0 | 39.9052
0 | 44.7744
0 | 50.2377
0 | 56.3677
0 | 63.2456
0 | 70.9627
0 | 79.6214
0 | 89.3367
0 | 100.2374
0 | 112.4683
0 | 126.1915
0 | 141.5892
0 | 158.8656
0 | 178.2502
0 | 200
0 | 224.4037
0 | 251.7851
0 | 282.5075
0 | 316.9786
0 | 355.6559
0 | 399.0525
0 | 447.7442
0 | 502.3773
0 | 563.6766
0 | 632.4555
0 | 709.6268
0 | 796.2143
0 | 893.3672
0 | 1002.3745
0 | 1124.6826
0 | 1261.9147
0 | 1415.8916
0 | 1588.6565
0 | 1782.5019
0 | 2000
Result Between User Sizes | 0
0 | 0
0 | 0
0 | 0
0 | 0
0 | 0
0 | 0
0 | 0
0 | 0
0 | 0
0 | 0
0 | 0
0 | 0
0 | 0
0 | 0
0 | 0
0 | 0
0 | 0
0 | 0
0 | 0
0 | 0
0 | 0
0 | 0
0 | 0
0 | 0
0 | 0
0 | 0.040074
0 | 0.089684
0 | 0.12105
0 | 0.15176
0 | 0.1823
0 | 0.21314
0 | 0.24175
0 | 0.26888
0 | 0.29443
0 | 0.31796
0 | 0.33998
0 | 0.35948
0 | 0.37684
0 | 0.39108
0 | 0.40215
0 | 0.40967
0 | 0.41357
0 | 0.41409
0 | 0.41168
0 | 0.40684
0 | 0.40051
0 | 0.39334
0 | 0.38619
0 | 0.37955
0 | 0.37363
0 | 0.36824
0 | 0.36232
0 | 0.35486
0 | 0.34429
0 | 0.33007
0 | 0.31233
0 | 0.29274
0 | 0.2744
0 | 0.26123
0 | 0.25833
0 | 0.27031
0 | 0.30054
0 | 0.35191
0 | 0.42346
0 | 0.51195
0 | 0.61226
0 | 0.71408
0 | 0.81133
0 | 0.89292
0 | 0.9584
0 | 1.0087
0 | 1.0572
0 | 1.1259
0 | 1.2434
0 | 1.4481
0 | 1.768
0 | 2.241
0 | 2.8602
0 | 3.6265
0 | 4.4867
0 | 5.3691
0 | 6.1897
0 | 6.8329
0 | 7.221
0 | 7.2732
0 | 6.9695
0 | 6.3332
0 | 5.4273
0 | 4.3418
0 | 3.2204
0 | 2.0977
0 | 0.97184
0 | 0.10108
0 | 0
0 | 0
0 | 0
0 | 0
0 | 0
0 | 0
Result Above 10.000 µm | 91.142

## Calculations
Size | % In | Size (µm) | % in Interval
0.02 | 0 | 0.02 | 0
0.02244 | 0 | 0.02 | 0
0.025179 | 0 | 0.02244 | 0
0.028251 | 0 | 0.02244 | 0
0.031698 | 0 | 0.02244 | 0
0.035566 | 0 | 0.025179 | 0
0.039905 | 0 | 0.025179 | 0
0.044774 | 0 | 0.025179 | 0
0.050238 | 0 | 0.028251 | 0
0.056368 | 0 | 0.028251 | 0
0.063246 | 0 | 0.028251 | 0
0.070963 | 0 | 0.031698 | 0
0.079621 | 0 | 0.031698 | 0
0.089337 | 0 | 0.031698 | 0
0.10024 | 0 | 0.035566 | 0
0.11247 | 0 | 0.035566 | 0
0.12619 | 0 | 0.035566 | 0
0.14159 | 0 | 0.039905 | 0
0.15887 | 0 | 0.039905 | 0
0.17825 | 0 | 0.039905 | 0
0.2 | 0 | 0.044774 | 0
0.2244 | 0 | 0.044774 | 0
0.25178 | 0 | 0.044774 | 0
0.28251 | 0 | 0.050238 | 0
0.31698 | 0 | 0.050238 | 0
0.35566 | 0 | 0.050238 | 0
0.39905 | 0.040074 | 0.056368 | 0
0.44774 | 0.089684 | 0.056368 | 0
0.50238 | 0.12105 | 0.056368 | 0
0.56368 | 0.15176 | 0.063246 | 0
0.63246 | 0.1823 | 0.063246 | 0
0.70963 | 0.21314 | 0.063246 | 0
0.79621 | 0.24175 | 0.070963 | 0
0.89337 | 0.26888 | 0.070963 | 0
1.0024 | 0.29443 | 0.070963 | 0
1.1247 | 0.31796 | 0.079621 | 0
1.2619 | 0.33998 | 0.079621 | 0
1.4159 | 0.35948 | 0.079621 | 0
1.5887 | 0.37684 | 0.089337 | 0
1.7825 | 0.39108 | 0.089337 | 0
2 | 0.40215 | 0.089337 | 0
2.244 | 0.40967 | 0.10024 | 0
2.5179 | 0.41357 | 0.10024 | 0
2.8251 | 0.41409 | 0.10024 | 0
3.1698 | 0.41168 | 0.11247 | 0
3.5566 | 0.40684 | 0.11247 | 0
3.9905 | 0.40051 | 0.11247 | 0
4.4774 | 0.39334 | 0.12619 | 0
5.0238 | 0.38619 | 0.12619 | 0
5.6368 | 0.37955 | 0.12619 | 0
6.3246 | 0.37363 | 0.14159 | 0
7.0963 | 0.36824 | 0.14159 | 0
7.9621 | 0.36232 | 0.14159 | 0
8.9337 | 0.35486 | 0.15887 | 0
10.0237 | 0.34429 | 0.15887 | 0
11.2468 | 0.33007 | 0.15887 | 0
12.6191 | 0.31233 | 0.17825 | 0
14.1589 | 0.29274 | 0.17825 | 0
15.8866 | 0.2744 | 0.17825 | 0
17.825 | 0.26123 | 0.2 | 0
20 | 0.25833 | 0.2 | 0
22.4404 | 0.27031 | 0.2 | 0
25.1785 | 0.30054 | 0.2244 | 0
28.2508 | 0.35191 | 0.2244 | 0
31.6979 | 0.42346 | 0.2244 | 0
35.5656 | 0.51195 | 0.25178 | 0
39.9052 | 0.61226 | 0.25178 | 0
44.7744 | 0.71408 | 0.25178 | 0
50.2377 | 0.81133 | 0.28251 | 0
56.3677 | 0.89292 | 0.28251 | 0
63.2456 | 0.9584 | 0.28251 | 0
70.9627 | 1.0087 | 0.31698 | 0
79.6214 | 1.0572 | 0.31698 | 0
89.3367 | 1.1259 | 0.31698 | 0
100.2374 | 1.2434 | 0.35566 | 0
112.4683 | 1.4481 | 0.35566 | 0
126.1915 | 1.768 | 0.35566 | 0
141.5892 | 2.241 | 0.39905 | 0
158.8656 | 2.8602 | 0.39905 | 0
178.2502 | 3.6265 | 0.39905 | 0.040074
200 | 4.4867 | 0.44774 | 0.040074
224.4037 | 5.3691 | 0.44774 | 0
251.7851 | 6.1897 | 0.44774 | 0.089684
282.5075 | 6.8329 | 0.50238 | 0.089684
316.9786 | 7.221 | 0.50238 | 0
355.6559 | 7.2732 | 0.50238 | 0.12105
399.0525 | 6.9695 | 0.56368 | 0.12105
447.7442 | 6.3332 | 0.56368 | 0
502.3773 | 5.4273 | 0.56368 | 0.15176
563.6766 | 4.3418 | 0.63246 | 0.15176
632.4555 | 3.2204 | 0.63246 | 0
709.6268 | 2.0977 | 0.63246 | 0.1823
796.2143 | 0.97184 | 0.70963 | 0.1823
893.3672 | 0.10108 | 0.70963 | 0
1002.3745 | 0 | 0.70963 | 0.21314
1124.6826 | 0 | 0.79621 | 0.21314
1261.9147 | 0 | 0.79621 | 0
1415.8916 | 0 | 0.79621 | 0.24175
1588.6565 | 0 | 0.89337 | 0.24175
1782.5019 | 0 | 0.89337 | 0
2000 | 91.142 | 0.89337 | 0.26888
|  | 1.0024 | 0.26888
|  | 1.0024 | 0
|  | 1.0024 | 0.29443
|  | 1.1247 | 0.29443
|  | 1.1247 | 0
|  | 1.1247 | 0.31796
|  | 1.2619 | 0.31796
|  | 1.2619 | 0
|  | 1.2619 | 0.33998
|  | 1.4159 | 0.33998
|  | 1.4159 | 0
|  | 1.4159 | 0.35948
|  | 1.5887 | 0.35948
|  | 1.5887 | 0
|  | 1.5887 | 0.37684
|  | 1.7825 | 0.37684
|  | 1.7825 | 0
|  | 1.7825 | 0.39108
|  | 2 | 0.39108
|  | 2 | 0
|  | 2 | 0.40215
|  | 2.244 | 0.40215
|  | 2.244 | 0
|  | 2.244 | 0.40967
|  | 2.5179 | 0.40967
|  | 2.5179 | 0
|  | 2.5179 | 0.41357
|  | 2.8251 | 0.41357
|  | 2.8251 | 0
|  | 2.8251 | 0.41409
|  | 3.1698 | 0.41409
|  | 3.1698 | 0
|  | 3.1698 | 0.41168
|  | 3.5566 | 0.41168
|  | 3.5566 | 0
|  | 3.5566 | 0.40684
|  | 3.9905 | 0.40684
|  | 3.9905 | 0
|  | 3.9905 | 0.40051
|  | 4.4774 | 0.40051
|  | 4.4774 | 0
|  | 4.4774 | 0.39334
|  | 5.0238 | 0.39334
|  | 5.0238 | 0
|  | 5.0238 | 0.38619
|  | 5.6368 | 0.38619
|  | 5.6368 | 0
|  | 5.6368 | 0.37955
|  | 6.3246 | 0.37955
|  | 6.3246 | 0
|  | 6.3246 | 0.37363
|  | 7.0963 | 0.37363
|  | 7.0963 | 0
|  | 7.0963 | 0.36824
|  | 7.9621 | 0.36824
|  | 7.9621 | 0
|  | 7.9621 | 0.36232
|  | 8.9337 | 0.36232
|  | 8.9337 | 0
|  | 8.9337 | 0.35486
|  | 10.0237 | 0.35486
|  | 10.0237 | 0
|  | 10.0237 | 0.34429
|  | 11.2468 | 0.34429
|  | 11.2468 | 0
|  | 11.2468 | 0.33007
|  | 12.6191 | 0.33007
|  | 12.6191 | 0
|  | 12.6191 | 0.31233
|  | 14.1589 | 0.31233
|  | 14.1589 | 0
|  | 14.1589 | 0.29274
|  | 15.8866 | 0.29274
|  | 15.8866 | 0
|  | 15.8866 | 0.2744
|  | 17.825 | 0.2744
|  | 17.825 | 0
|  | 17.825 | 0.26123
|  | 20 | 0.26123
|  | 20 | 0
|  | 20 | 0.25833
|  | 22.4404 | 0.25833
|  | 22.4404 | 0
|  | 22.4404 | 0.27031
|  | 25.1785 | 0.27031
|  | 25.1785 | 0
|  | 25.1785 | 0.30054
|  | 28.2508 | 0.30054
|  | 28.2508 | 0
|  | 28.2508 | 0.35191
|  | 31.6979 | 0.35191
|  | 31.6979 | 0
|  | 31.6979 | 0.42346
|  | 35.5656 | 0.42346
|  | 35.5656 | 0
|  | 35.5656 | 0.51195
|  | 39.9052 | 0.51195
|  | 39.9052 | 0
|  | 39.9052 | 0.61226
|  | 44.7744 | 0.61226
|  | 44.7744 | 0
|  | 44.7744 | 0.71408
|  | 50.2377 | 0.71408
|  | 50.2377 | 0
|  | 50.2377 | 0.81133
|  | 56.3677 | 0.81133
|  | 56.3677 | 0
|  | 56.3677 | 0.89292
|  | 63.2456 | 0.89292
|  | 63.2456 | 0
|  | 63.2456 | 0.9584
|  | 70.9627 | 0.9584
|  | 70.9627 | 0
|  | 70.9627 | 1.0087
|  | 79.6214 | 1.0087
|  | 79.6214 | 0
|  | 79.6214 | 1.0572
|  | 89.3367 | 1.0572
|  | 89.3367 | 0
|  | 89.3367 | 1.1259
|  | 100.2374 | 1.1259
|  | 100.2374 | 0
|  | 100.2374 | 1.2434
|  | 112.4683 | 1.2434
|  | 112.4683 | 0
|  | 112.4683 | 1.4481
|  | 126.1915 | 1.4481
|  | 126.1915 | 0
|  | 126.1915 | 1.768
|  | 141.5892 | 1.768
|  | 141.5892 | 0
|  | 141.5892 | 2.241
|  | 158.8656 | 2.241
|  | 158.8656 | 0
|  | 158.8656 | 2.8602
|  | 178.2502 | 2.8602
|  | 178.2502 | 0
|  | 178.2502 | 3.6265
|  | 200 | 3.6265
|  | 200 | 0
|  | 200 | 4.4867
|  | 224.4037 | 4.4867
|  | 224.4037 | 0
|  | 224.4037 | 5.3691
|  | 251.7851 | 5.3691
|  | 251.7851 | 0
|  | 251.7851 | 6.1897
|  | 282.5075 | 6.1897
|  | 282.5075 | 0
|  | 282.5075 | 6.8329
|  | 316.9786 | 6.8329
|  | 316.9786 | 0
|  | 316.9786 | 7.221
|  | 355.6559 | 7.221
|  | 355.6559 | 0
|  | 355.6559 | 7.2732
|  | 399.0525 | 7.2732
|  | 399.0525 | 0
|  | 399.0525 | 6.9695
|  | 447.7442 | 6.9695
|  | 447.7442 | 0
|  | 447.7442 | 6.3332
|  | 502.3773 | 6.3332
|  | 502.3773 | 0
|  | 502.3773 | 5.4273
|  | 563.6766 | 5.4273
|  | 563.6766 | 0
|  | 563.6766 | 4.3418
|  | 632.4555 | 4.3418
|  | 632.4555 | 0
|  | 632.4555 | 3.2204
|  | 709.6268 | 3.2204
|  | 709.6268 | 0
|  | 709.6268 | 2.0977
|  | 796.2143 | 2.0977
|  | 796.2143 | 0
|  | 796.2143 | 0.97184
|  | 893.3672 | 0.97184
|  | 893.3672 | 0
|  | 893.3672 | 0.10108
|  | 1002.3745 | 0.10108
|  | 1002.3745 | 0
|  | 1002.3745 | 0
|  | 1124.6826 | 0
|  | 1124.6826 | 0
|  | 1124.6826 | 0
|  | 1261.9147 | 0
|  | 1261.9147 | 0
|  | 1261.9147 | 0
|  | 1415.8916 | 0
|  | 1415.8916 | 0
|  | 1415.8916 | 0
|  | 1588.6565 | 0
|  | 1588.6565 | 0
|  | 1588.6565 | 0
|  | 1782.5019 | 0
|  | 1782.5019 | 0
|  | 1782.5019 | 0
|  | 2000 | 0
|  | 2000 | 0