## Report
Analysis Report
Division of Minerals
Particle Analysis Service
Sample Name: |  | S11
Batch No: |  | R058883
PAS ID No: |  | P47982
Dispersant: |  | Water | [5 empty] | SOP Name:
Additives: |  | 10 millilitres sodium hexametaphosphate | [5 empty] | Analysis Model: |  |  | General purpose
Sonication: |  | 20 minutes ultrasonic bath | [5 empty] | Result units: |  |  | Volume
Concentration: |  | 0.0205 % vol |  | Vol. Weighted Mean D[4,3]: |  |  |  | 210.745 | µm |  | d(0.1): |  | 6.3 | µm
Obscuration: |  | 12.03 % |  | Surface Weighted Mean D[3,2]: |  |  |  | 13.672 | µm |  | d(0.5): |  | 178.233 | µm
Weighted Residual: |  | 1.136 % |  | Specific Surface Area: |  |  |  | 0.439 | m2/cc |  | P80: |  | 360.884 | µm
[11 empty] | d(0.9): |  | 463.037 | µm
Size (µm) | Vol Under % | Size (µm) | Vol Under % |  | Size (µm) | Vol Under % | Size (µm) | Vol Under % |  | Size (µm) | Vol Under % |  | Size (µm) | Vol Under %
0.02 | 0 | 0.14159 | 0 |  | 1.0024 | 1.7528 | 7.0963 | 10.589 |  | 50.2377 | 21.6563 |  | 355.6559 | 79.3523
0.02244 | 0 | 0.15887 | 0 |  | 1.1247 | 2.1253 | 7.9621 | 11.161 |  | 56.3677 | 23.1286 |  | 399.0525 | 84.308
0.025179 | 0 | 0.17825 | 0 |  | 1.2619 | 2.5281 | 8.9337 | 11.7354 |  | 63.2456 | 24.8265 |  | 447.7442 | 88.7993
0.028251 | 0 | 0.2 | 0 |  | 1.4159 | 2.9604 | 10.0237 | 12.3105 |  | 70.9627 | 26.7514 |  | 502.3773 | 92.6576
0.031698 | 0 | 0.2244 | 0 |  | 1.5887 | 3.4199 | 11.2468 | 12.8827 |  | 79.6214 | 28.8913 |  | 563.6766 | 95.7533
0.035566 | 0 | 0.25178 | 0 |  | 1.7825 | 3.905 | 12.6191 | 13.4468 |  | 89.3367 | 31.2356 |  | 632.4555 | 98.0122
0.039905 | 0 | 0.28251 | 0 |  | 2 | 4.4128 | 14.1589 | 13.9976 |  | 100.2374 | 33.7773 |  | 709.6268 | 99.4253
0.044774 | 0 | 0.31698 | 0 |  | 2.244 | 4.9403 | 15.8866 | 14.5311 |  | 112.4683 | 36.5172 |  | 796.2143 | 99.9853
0.050238 | 0 | 0.35566 | 0 |  | 2.5179 | 5.4837 | 17.825 | 15.0468 |  | 126.1915 | 39.4747 |  | 893.3672 | 100
0.056368 | 0 | 0.39905 | 0.049043 |  | 2.8251 | 6.0393 | 20 | 15.549 |  | 141.5892 | 42.6778 |  | 1002.3745 | 100
0.063246 | 0 | 0.44774 | 0.1274 |  | 3.1698 | 6.6031 | 22.4404 | 16.049 |  | 158.8656 | 46.1741 |  | 1124.6826 | 100
0.070963 | 0 | 0.50238 | 0.24884 |  | 3.5566 | 7.1718 | 25.1785 | 16.5647 |  | 178.2502 | 50.0033 |  | 1261.9147 | 100
0.079621 | 0 | 0.56368 | 0.40498 |  | 3.9905 | 7.7423 | 28.2508 | 17.1207 |  | 200 | 54.2025 |  | 1415.8916 | 100
0.089337 | 0 | 0.63246 | 0.60068 |  | 4.4774 | 8.3129 | 31.6979 | 17.7482 |  | 224.4037 | 58.7764 |  | 1588.6565 | 100
0.10024 | 0 | 0.70963 | 0.83467 |  | 5.0238 | 8.8824 | 35.5656 | 18.4816 |  | 251.7851 | 63.6883 |  | 1782.5019 | 100
0.11247 | 0 | 0.79621 | 1.1059 |  | 5.6368 | 9.4509 | 39.9052 | 19.3562 |  | 282.5075 | 68.8541 |  | 2000 | 100
0.12619 | 0 | 0.89337 | 1.4126 |  | 6.3246 | 10.0193 | 44.7744 | 20.4062 |  | 316.9786 | 74.1351
2026-07-30

## Summary
Division of Minerals | Particle Analysis Service
Analysis Report |  |  | Differential Data |  | Cumulative Data
|  | Lower Size | Upper Size | % in Interval | Size | % Passing
Sample Name: | S11 | (µm) | (µm) |  | (µm)
Report No: | R058883 | 0.02 | 0.02244 | 0 | 0.02244 | 0
PAS ID No: | P47982 | 0.02244 | 0.025179 | 0 | 0.025179 | 0
Analysis Date | Thursday, 7 July 2005 2:46:17 PM | 0.025179 | 0.028251 | 0 | 0.028251 | 0
|  | 0.028251 | 0.031698 | 0 | 0.031698 | 0
Dispersant | Water | 0.031698 | 0.035566 | 0 | 0.035566 | 0
Additives | 10 millilitres sodium hexametaphosphate | 0.035566 | 0.039905 | 0 | 0.039905 | 0
Sonication | 20 minutes ultrasonic bath | 0.039905 | 0.044774 | 0 | 0.044774 | 0
|  | 0.044774 | 0.050238 | 0 | 0.050238 | 0
Concentration (% vol) | 0.0205 | 0.050238 | 0.056368 | 0 | 0.056368 | 0
Obscuration (%) | 12.03 | 0.056368 | 0.063246 | 0 | 0.063246 | 0
Residual (%) | 1.136 | 0.063246 | 0.070963 | 0 | 0.070963 | 0
|  | 0.070963 | 0.079621 | 0 | 0.079621 | 0
SOP Name |  | 0.079621 | 0.089337 | 0 | 0.089337 | 0
Analysis Model | General purpose | 0.089337 | 0.10024 | 0 | 0.10024 | 0
Result Units | Volume | 0.10024 | 0.11247 | 0 | 0.11247 | 0
|  | 0.11247 | 0.12619 | 0 | 0.12619 | 0
D[4,3] (µm) | 210.745 | 0.12619 | 0.14159 | 0 | 0.14159 | 0
D[3,2] (µm) | 13.672 | 0.14159 | 0.15887 | 0 | 0.15887 | 0
Sp. Surface Area (m2/cc) | 0.439 | 0.15887 | 0.17825 | 0 | 0.17825 | 0
|  | 0.17825 | 0.2 | 0 | 0.2 | 0
D(0.1) (µm) | 6.3 | 0.2 | 0.2244 | 0 | 0.2244 | 0
D(0.5) (µm) | 178.233 | 0.2244 | 0.25178 | 0 | 0.25178 | 0
D(0.9) (µm) | 463.037 | 0.25178 | 0.28251 | 0 | 0.28251 | 0
p80 (µm) | 360.884 | 0.28251 | 0.31698 | 0 | 0.31698 | 0
|  | 0.31698 | 0.35566 | 0 | 0.35566 | 0
|  | 0.35566 | 0.39905 | 0.049043 | 0.39905 | 0.049043
|  | 0.39905 | 0.44774 | 0.078362 | 0.44774 | 0.1274
|  | 0.44774 | 0.50238 | 0.12144 | 0.50238 | 0.24884
|  | 0.50238 | 0.56368 | 0.15613 | 0.56368 | 0.40498
|  | 0.56368 | 0.63246 | 0.1957 | 0.63246 | 0.60068
|  | 0.63246 | 0.70963 | 0.23399 | 0.70963 | 0.83467
|  | 0.70963 | 0.79621 | 0.27125 | 0.79621 | 1.1059
|  | 0.79621 | 0.89337 | 0.30667 | 0.89337 | 1.4126
|  | 0.89337 | 1.0024 | 0.34025 | 1.0024 | 1.7528
|  | 1.0024 | 1.1247 | 0.37243 | 1.1247 | 2.1253
|  | 1.1247 | 1.2619 | 0.40284 | 1.2619 | 2.5281
|  | 1.2619 | 1.4159 | 0.43226 | 1.4159 | 2.9604
|  | 1.4159 | 1.5887 | 0.45949 | 1.5887 | 3.4199
|  | 1.5887 | 1.7825 | 0.48512 | 1.7825 | 3.905
|  | 1.7825 | 2 | 0.5078 | 2 | 4.4128
|  | 2 | 2.244 | 0.52748 | 2.244 | 4.9403
|  | 2.244 | 2.5179 | 0.54348 | 2.5179 | 5.4837
|  | 2.5179 | 2.8251 | 0.55554 | 2.8251 | 6.0393
|  | 2.8251 | 3.1698 | 0.56386 | 3.1698 | 6.6031
|  | 3.1698 | 3.5566 | 0.56862 | 3.5566 | 7.1718
|  | 3.5566 | 3.9905 | 0.57058 | 3.9905 | 7.7423
|  | 3.9905 | 4.4774 | 0.57053 | 4.4774 | 8.3129
|  | 4.4774 | 5.0238 | 0.5695 | 5.0238 | 8.8824
|  | 5.0238 | 5.6368 | 0.56852 | 5.6368 | 9.4509
|  | 5.6368 | 6.3246 | 0.56842 | 6.3246 | 10.0193
|  | 6.3246 | 7.0963 | 0.56967 | 7.0963 | 10.589
|  | 7.0963 | 7.9621 | 0.57201 | 7.9621 | 11.161
|  | 7.9621 | 8.9337 | 0.57441 | 8.9337 | 11.7354
|  | 8.9337 | 10.0237 | 0.5751 | 10.0237 | 12.3105
|  | 10.0237 | 11.2468 | 0.57216 | 11.2468 | 12.8827
|  | 11.2468 | 12.6191 | 0.56414 | 12.6191 | 13.4468
|  | 12.6191 | 14.1589 | 0.55076 | 14.1589 | 13.9976
|  | 14.1589 | 15.8866 | 0.5335 | 15.8866 | 14.5311
|  | 15.8866 | 17.825 | 0.51571 | 17.825 | 15.0468
|  | 17.825 | 20 | 0.50227 | 20 | 15.549
|  | 20 | 22.4404 | 0.49993 | 22.4404 | 16.049
|  | 22.4404 | 25.1785 | 0.51573 | 25.1785 | 16.5647
|  | 25.1785 | 28.2508 | 0.55596 | 28.2508 | 17.1207
|  | 28.2508 | 31.6979 | 0.62751 | 31.6979 | 17.7482
|  | 31.6979 | 35.5656 | 0.73344 | 35.5656 | 18.4816
|  | 35.5656 | 39.9052 | 0.87457 | 39.9052 | 19.3562
|  | 39.9052 | 44.7744 | 1.05 | 44.7744 | 20.4062
|  | 44.7744 | 50.2377 | 1.2501 | 50.2377 | 21.6563
|  | 50.2377 | 56.3677 | 1.4723 | 56.3677 | 23.1286
|  | 56.3677 | 63.2456 | 1.6979 | 63.2456 | 24.8265
|  | 63.2456 | 70.9627 | 1.9249 | 70.9627 | 26.7514
|  | 70.9627 | 79.6214 | 2.1399 | 79.6214 | 28.8913
|  | 79.6214 | 89.3367 | 2.3443 | 89.3367 | 31.2356
|  | 89.3367 | 100.2374 | 2.5416 | 100.2374 | 33.7773
|  | 100.2374 | 112.4683 | 2.7399 | 112.4683 | 36.5172
|  | 112.4683 | 126.1915 | 2.9576 | 126.1915 | 39.4747
|  | 126.1915 | 141.5892 | 3.2031 | 141.5892 | 42.6778
|  | 141.5892 | 158.8656 | 3.4963 | 158.8656 | 46.1741
|  | 158.8656 | 178.2502 | 3.8292 | 178.2502 | 50.0033
|  | 178.2502 | 200 | 4.1992 | 200 | 54.2025
|  | 200 | 224.4037 | 4.5738 | 224.4037 | 58.7764
|  | 224.4037 | 251.7851 | 4.912 | 251.7851 | 63.6883
|  | 251.7851 | 282.5075 | 5.1657 | 282.5075 | 68.8541
|  | 282.5075 | 316.9786 | 5.281 | 316.9786 | 74.1351
|  | 316.9786 | 355.6559 | 5.2172 | 355.6559 | 79.3523
|  | 355.6559 | 399.0525 | 4.9557 | 399.0525 | 84.308
|  | 399.0525 | 447.7442 | 4.4913 | 447.7442 | 88.7993
|  | 447.7442 | 502.3773 | 3.8582 | 502.3773 | 92.6576
|  | 502.3773 | 563.6766 | 3.0957 | 563.6766 | 95.7533
|  | 563.6766 | 632.4555 | 2.2589 | 632.4555 | 98.0122
|  | 632.4555 | 709.6268 | 1.4131 | 709.6268 | 99.4253
|  | 709.6268 | 796.2143 | 0.56004 | 796.2143 | 99.9853
|  | 796.2143 | 893.3672 | 0.01469 | 893.3672 | 100
|  | 893.3672 | 1002.3745 | 0 | 1002.3745 | 100
|  | 1002.3745 | 1124.6826 | 0 | 1124.6826 | 100
|  | 1124.6826 | 1261.9147 | 0 | 1261.9147 | 100
|  | 1261.9147 | 1415.8916 | 0 | 1415.8916 | 100
|  | 1415.8916 | 1588.6565 | 0 | 1588.6565 | 100
|  | 1588.6565 | 1782.5019 | 0 | 1782.5019 | 100
|  | 1782.5019 | 2000 | 0 | 2000 | 100

## Data
Sample Name | Sample source | Sample bulk lot ref | SOP Name | Operator name | Measurement date and time | Particle name | Particle refractive index | Particle absorption index | Dispersant name | Analysis model | Start result channel size | Last result channel size | Result emulation | Obscuration | Concentration | Predispersant name | Predispersant quantity | Predispersant units | Result transform type | Surfactant/Additive quantity | Surfactant/Additive units | Surfactant/Additive name | D [4, 3] - Volume weighted mean | Uniformity | Specific surface area | D [3, 2] - Surface weighted mean | d (0.1) | d (0.5) | d (0.9) | d (0.8) | Residual | Sizes | [100 empty] | Result Between User Sizes | [99 empty] | Result Above 10.000 µm
S11 | R058883 | P47982 |  | pas-wf | Thursday, 7 July 2005 2:46:17 PM | 2207 | 2.74 | 0.1 | Water | General purpose | 0.02 | 2000 | Off | 12.03 | 0.0205 | ultrasonic bath | 20 | minutes | Volume | 10 | millilitres | sodium hexametaphosphate | 210.745 | 0.795 | 0.439 | 13.672 | 6.3 | 178.233 | 463.037 | 360.884 | 1.136 | 0.02 | 0.02244 | 0.025179 | 0.028251 | 0.031698 | 0.035566 | 0.039905 | 0.044774 | 0.050238 | 0.056368 | 0.063246 | 0.070963 | 0.079621 | 0.089337 | 0.10024 | 0.11247 | 0.12619 | 0.14159 | 0.15887 | 0.17825 | 0.2 | 0.2244 | 0.25178 | 0.28251 | 0.31698 | 0.35566 | 0.39905 | 0.44774 | 0.50238 | 0.56368 | 0.63246 | 0.70963 | 0.79621 | 0.89337 | 1.0024 | 1.1247 | 1.2619 | 1.4159 | 1.5887 | 1.7825 | 2 | 2.244 | 2.5179 | 2.8251 | 3.1698 | 3.5566 | 3.9905 | 4.4774 | 5.0238 | 5.6368 | 6.3246 | 7.0963 | 7.9621 | 8.9337 | 10.0237 | 11.2468 | 12.6191 | 14.1589 | 15.8866 | 17.825 | 20 | 22.4404 | 25.1785 | 28.2508 | 31.6979 | 35.5656 | 39.9052 | 44.7744 | 50.2377 | 56.3677 | 63.2456 | 70.9627 | 79.6214 | 89.3367 | 100.2374 | 112.4683 | 126.1915 | 141.5892 | 158.8656 | 178.2502 | 200 | 224.4037 | 251.7851 | 282.5075 | 316.9786 | 355.6559 | 399.0525 | 447.7442 | 502.3773 | 563.6766 | 632.4555 | 709.6268 | 796.2143 | 893.3672 | 1002.3745 | 1124.6826 | 1261.9147 | 1415.8916 | 1588.6565 | 1782.5019 | 2000 | 0 | 0 | 0 | 0 | 0 | 0 | 0 | 0 | 0 | 0 | 0 | 0 | 0 | 0 | 0 | 0 | 0 | 0 | 0 | 0 | 0 | 0 | 0 | 0 | 0 | 0.049043 | 0.078362 | 0.12144 | 0.15613 | 0.1957 | 0.23399 | 0.27125 | 0.30667 | 0.34025 | 0.37243 | 0.40284 | 0.43226 | 0.45949 | 0.48512 | 0.5078 | 0.52748 | 0.54348 | 0.55554 | 0.56386 | 0.56862 | 0.57058 | 0.57053 | 0.5695 | 0.56852 | 0.56842 | 0.56967 | 0.57201 | 0.57441 | 0.5751 | 0.57216 | 0.56414 | 0.55076 | 0.5335 | 0.51571 | 0.50227 | 0.49993 | 0.51573 | 0.55596 | 0.62751 | 0.73344 | 0.87457 | 1.05 | 1.2501 | 1.4723 | 1.6979 | 1.9249 | 2.1399 | 2.3443 | 2.5416 | 2.7399 | 2.9576 | 3.2031 | 3.4963 | 3.8292 | 4.1992 | 4.5738 | 4.912 | 5.1657 | 5.281 | 5.2172 | 4.9557 | 4.4913 | 3.8582 | 3.0957 | 2.2589 | 1.4131 | 0.56004 | 0.01469 | 0 | 0 | 0 | 0 | 0 | 0 | 0 | 87.701

## Differential Data - Printable
Analysis Report
Division of Minerals
Particle Analysis Service
Sample Name: |  | S11
Batch No: |  | R058883
PAS ID No: |  | P47982
Dispersant: |  | Water | [5 empty] | SOP Name:
Additives: |  | 10 millilitres sodium hexametaphosphate | [5 empty] | Analysis Model: |  | General purpose
Sonication: |  | 20 minutes ultrasonic bath | [5 empty] | Result units |  | Volume
Concentration: |  | 0.0205 % vol |  | Vol. Weighted Mean D[4,3]: |  |  |  | 210.745 | µm | d(0.1): | 6.3 µm
Obscuration: |  | 12.03 % |  | Surface Weighted Mean D[3,2]: |  |  |  | 13.672 | µm | d(0.5): | 178.233 µm
Residual: |  | 1.136 % |  | Specific Surface Area: |  |  |  | 0.439 | m2/cc | d(0.9): | 463.037 µm
[10 empty] | P80: | 360.884 µm
Min Size (µm) | Max Size (µm) | % In Interval | Min Size (µm) | Max Size (µm) | % In Interval | Min Size (µm) | Max Size (µm) | % In Interval | Min Size (µm) | Max Size (µm) | % In Interval
0.02 | 0.02244 | 0 | 0.35566 | 0.39905 | 0.049043 | 6.3246 | 7.0963 | 0.56967 | 112.4683 | 126.1915 | 2.9576
0.02244 | 0.025179 | 0 | 0.39905 | 0.44774 | 0.078362 | 7.0963 | 7.9621 | 0.57201 | 126.1915 | 141.5892 | 3.2031
0.025179 | 0.028251 | 0 | 0.44774 | 0.50238 | 0.12144 | 7.9621 | 8.9337 | 0.57441 | 141.5892 | 158.8656 | 3.4963
0.028251 | 0.031698 | 0 | 0.50238 | 0.56368 | 0.15613 | 8.9337 | 10.0237 | 0.5751 | 158.8656 | 178.2502 | 3.8292
0.031698 | 0.035566 | 0 | 0.56368 | 0.63246 | 0.1957 | 10.0237 | 11.2468 | 0.57216 | 178.2502 | 200 | 4.1992
0.035566 | 0.039905 | 0 | 0.63246 | 0.70963 | 0.23399 | 11.2468 | 12.6191 | 0.56414 | 200 | 224.4037 | 4.5738
0.039905 | 0.044774 | 0 | 0.70963 | 0.79621 | 0.27125 | 12.6191 | 14.1589 | 0.55076 | 224.4037 | 251.7851 | 4.912
0.044774 | 0.050238 | 0 | 0.79621 | 0.89337 | 0.30667 | 14.1589 | 15.8866 | 0.5335 | 251.7851 | 282.5075 | 5.1657
0.050238 | 0.056368 | 0 | 0.89337 | 1.0024 | 0.34025 | 15.8866 | 17.825 | 0.51571 | 282.5075 | 316.9786 | 5.281
0.056368 | 0.063246 | 0 | 1.0024 | 1.1247 | 0.37243 | 17.825 | 20 | 0.50227 | 316.9786 | 355.6559 | 5.2172
0.063246 | 0.070963 | 0 | 1.1247 | 1.2619 | 0.40284 | 20 | 22.4404 | 0.49993 | 355.6559 | 399.0525 | 4.9557
0.070963 | 0.079621 | 0 | 1.2619 | 1.4159 | 0.43226 | 22.4404 | 25.1785 | 0.51573 | 399.0525 | 447.7442 | 4.4913
0.079621 | 0.089337 | 0 | 1.4159 | 1.5887 | 0.45949 | 25.1785 | 28.2508 | 0.55596 | 447.7442 | 502.3773 | 3.8582
0.089337 | 0.10024 | 0 | 1.5887 | 1.7825 | 0.48512 | 28.2508 | 31.6979 | 0.62751 | 502.3773 | 563.6766 | 3.0957
0.10024 | 0.11247 | 0 | 1.7825 | 2 | 0.5078 | 31.6979 | 35.5656 | 0.73344 | 563.6766 | 632.4555 | 2.2589
0.11247 | 0.12619 | 0 | 2 | 2.244 | 0.52748 | 35.5656 | 39.9052 | 0.87457 | 632.4555 | 709.6268 | 1.4131
0.12619 | 0.14159 | 0 | 2.244 | 2.5179 | 0.54348 | 39.9052 | 44.7744 | 1.05 | 709.6268 | 796.2143 | 0.56004
0.14159 | 0.15887 | 0 | 2.5179 | 2.8251 | 0.55554 | 44.7744 | 50.2377 | 1.2501 | 796.2143 | 893.3672 | 0.01469
0.15887 | 0.17825 | 0 | 2.8251 | 3.1698 | 0.56386 | 50.2377 | 56.3677 | 1.4723 | 893.3672 | 1002.3745 | 0
0.17825 | 0.2 | 0 | 3.1698 | 3.5566 | 0.56862 | 56.3677 | 63.2456 | 1.6979 | 1002.3745 | 1124.6826 | 0
0.2 | 0.2244 | 0 | 3.5566 | 3.9905 | 0.57058 | 63.2456 | 70.9627 | 1.9249 | 1124.6826 | 1261.9147 | 0
0.2244 | 0.25178 | 0 | 3.9905 | 4.4774 | 0.57053 | 70.9627 | 79.6214 | 2.1399 | 1261.9147 | 1415.8916 | 0
0.25178 | 0.28251 | 0 | 4.4774 | 5.0238 | 0.5695 | 79.6214 | 89.3367 | 2.3443 | 1415.8916 | 1588.6565 | 0
0.28251 | 0.31698 | 0 | 5.0238 | 5.6368 | 0.56852 | 89.3367 | 100.2374 | 2.5416 | 1588.6565 | 1782.5019 | 0
0.31698 | 0.35566 | 0 | 5.6368 | 6.3246 | 0.56842 | 100.2374 | 112.4683 | 2.7399 | 1782.5019 | 2000 | 0

## Transposed Data
Sample Name | S11
Sample source | R058883
Sample bulk lot ref | P47982
SOP Name | 0
Operator name | pas-wf
Measurement date and time | Thursday, 7 July 2005 2:46:17 PM
Particle name | 2207
Particle refractive index | 2.74
Particle absorption index | 0.1
Dispersant name | Water
Analysis model | General purpose
Start result channel size | 0.02
Last result channel size | 2000
Result emulation | Off
Obscuration | 12.03
Concentration | 0.0205
Predispersant name | ultrasonic bath
Predispersant quantity | 20
Predispersant units | minutes
Result transform type | Volume
Surfactant/Additive quantity | 10
Surfactant/Additive units | millilitres
Surfactant/Additive name | sodium hexametaphosphate
D [4, 3] - Volume weighted mean | 210.745
Uniformity | 0.795
Specific surface area | 0.439
D [3, 2] - Surface weighted mean | 13.672
d (0.1) | 6.3
d (0.5) | 178.233
d (0.9) | 463.037
d (0.8) | 360.884
Residual | 1.136
Sizes | 0.02
0 | 0.02244
0 | 0.025179
0 | 0.028251
0 | 0.031698
0 | 0.035566
0 | 0.039905
0 | 0.044774
0 | 0.050238
0 | 0.056368
0 | 0.063246
0 | 0.070963
0 | 0.079621
0 | 0.089337
0 | 0.10024
0 | 0.11247
0 | 0.12619
0 | 0.14159
0 | 0.15887
0 | 0.17825
0 | 0.2
0 | 0.2244
0 | 0.25178
0 | 0.28251
0 | 0.31698
0 | 0.35566
0 | 0.39905
0 | 0.44774
0 | 0.50238
0 | 0.56368
0 | 0.63246
0 | 0.70963
0 | 0.79621
0 | 0.89337
0 | 1.0024
0 | 1.1247
0 | 1.2619
0 | 1.4159
0 | 1.5887
0 | 1.7825
0 | 2
0 | 2.244
0 | 2.5179
0 | 2.8251
0 | 3.1698
0 | 3.5566
0 | 3.9905
0 | 4.4774
0 | 5.0238
0 | 5.6368
0 | 6.3246
0 | 7.0963
0 | 7.9621
0 | 8.9337
0 | 10.0237
0 | 11.2468
0 | 12.6191
0 | 14.1589
0 | 15.8866
0 | 17.825
0 | 20
0 | 22.4404
0 | 25.1785
0 | 28.2508
0 | 31.6979
0 | 35.5656
0 | 39.9052
0 | 44.7744
0 | 50.2377
0 | 56.3677
0 | 63.2456
0 | 70.9627
0 | 79.6214
0 | 89.3367
0 | 100.2374
0 | 112.4683
0 | 126.1915
0 | 141.5892
0 | 158.8656
0 | 178.2502
0 | 200
0 | 224.4037
0 | 251.7851
0 | 282.5075
0 | 316.9786
0 | 355.6559
0 | 399.0525
0 | 447.7442
0 | 502.3773
0 | 563.6766
0 | 632.4555
0 | 709.6268
0 | 796.2143
0 | 893.3672
0 | 1002.3745
0 | 1124.6826
0 | 1261.9147
0 | 1415.8916
0 | 1588.6565
0 | 1782.5019
0 | 2000
Result Between User Sizes | 0
0 | 0
0 | 0
0 | 0
0 | 0
0 | 0
0 | 0
0 | 0
0 | 0
0 | 0
0 | 0
0 | 0
0 | 0
0 | 0
0 | 0
0 | 0
0 | 0
0 | 0
0 | 0
0 | 0
0 | 0
0 | 0
0 | 0
0 | 0
0 | 0
0 | 0.049043
0 | 0.078362
0 | 0.12144
0 | 0.15613
0 | 0.1957
0 | 0.23399
0 | 0.27125
0 | 0.30667
0 | 0.34025
0 | 0.37243
0 | 0.40284
0 | 0.43226
0 | 0.45949
0 | 0.48512
0 | 0.5078
0 | 0.52748
0 | 0.54348
0 | 0.55554
0 | 0.56386
0 | 0.56862
0 | 0.57058
0 | 0.57053
0 | 0.5695
0 | 0.56852
0 | 0.56842
0 | 0.56967
0 | 0.57201
0 | 0.57441
0 | 0.5751
0 | 0.57216
0 | 0.56414
0 | 0.55076
0 | 0.5335
0 | 0.51571
0 | 0.50227
0 | 0.49993
0 | 0.51573
0 | 0.55596
0 | 0.62751
0 | 0.73344
0 | 0.87457
0 | 1.05
0 | 1.2501
0 | 1.4723
0 | 1.6979
0 | 1.9249
0 | 2.1399
0 | 2.3443
0 | 2.5416
0 | 2.7399
0 | 2.9576
0 | 3.2031
0 | 3.4963
0 | 3.8292
0 | 4.1992
0 | 4.5738
0 | 4.912
0 | 5.1657
0 | 5.281
0 | 5.2172
0 | 4.9557
0 | 4.4913
0 | 3.8582
0 | 3.0957
0 | 2.2589
0 | 1.4131
0 | 0.56004
0 | 0.01469
0 | 0
0 | 0
0 | 0
0 | 0
0 | 0
0 | 0
0 | 0
Result Above 10.000 µm | 87.701

## Calculations
Size | % In | Size (µm) | % in Interval
0.02 | 0 | 0.02 | 0
0.02244 | 0 | 0.02 | 0
0.025179 | 0 | 0.02244 | 0
0.028251 | 0 | 0.02244 | 0
0.031698 | 0 | 0.02244 | 0
0.035566 | 0 | 0.025179 | 0
0.039905 | 0 | 0.025179 | 0
0.044774 | 0 | 0.025179 | 0
0.050238 | 0 | 0.028251 | 0
0.056368 | 0 | 0.028251 | 0
0.063246 | 0 | 0.028251 | 0
0.070963 | 0 | 0.031698 | 0
0.079621 | 0 | 0.031698 | 0
0.089337 | 0 | 0.031698 | 0
0.10024 | 0 | 0.035566 | 0
0.11247 | 0 | 0.035566 | 0
0.12619 | 0 | 0.035566 | 0
0.14159 | 0 | 0.039905 | 0
0.15887 | 0 | 0.039905 | 0
0.17825 | 0 | 0.039905 | 0
0.2 | 0 | 0.044774 | 0
0.2244 | 0 | 0.044774 | 0
0.25178 | 0 | 0.044774 | 0
0.28251 | 0 | 0.050238 | 0
0.31698 | 0 | 0.050238 | 0
0.35566 | 0.049043 | 0.050238 | 0
0.39905 | 0.078362 | 0.056368 | 0
0.44774 | 0.12144 | 0.056368 | 0
0.50238 | 0.15613 | 0.056368 | 0
0.56368 | 0.1957 | 0.063246 | 0
0.63246 | 0.23399 | 0.063246 | 0
0.70963 | 0.27125 | 0.063246 | 0
0.79621 | 0.30667 | 0.070963 | 0
0.89337 | 0.34025 | 0.070963 | 0
1.0024 | 0.37243 | 0.070963 | 0
1.1247 | 0.40284 | 0.079621 | 0
1.2619 | 0.43226 | 0.079621 | 0
1.4159 | 0.45949 | 0.079621 | 0
1.5887 | 0.48512 | 0.089337 | 0
1.7825 | 0.5078 | 0.089337 | 0
2 | 0.52748 | 0.089337 | 0
2.244 | 0.54348 | 0.10024 | 0
2.5179 | 0.55554 | 0.10024 | 0
2.8251 | 0.56386 | 0.10024 | 0
3.1698 | 0.56862 | 0.11247 | 0
3.5566 | 0.57058 | 0.11247 | 0
3.9905 | 0.57053 | 0.11247 | 0
4.4774 | 0.5695 | 0.12619 | 0
5.0238 | 0.56852 | 0.12619 | 0
5.6368 | 0.56842 | 0.12619 | 0
6.3246 | 0.56967 | 0.14159 | 0
7.0963 | 0.57201 | 0.14159 | 0
7.9621 | 0.57441 | 0.14159 | 0
8.9337 | 0.5751 | 0.15887 | 0
10.0237 | 0.57216 | 0.15887 | 0
11.2468 | 0.56414 | 0.15887 | 0
12.6191 | 0.55076 | 0.17825 | 0
14.1589 | 0.5335 | 0.17825 | 0
15.8866 | 0.51571 | 0.17825 | 0
17.825 | 0.50227 | 0.2 | 0
20 | 0.49993 | 0.2 | 0
22.4404 | 0.51573 | 0.2 | 0
25.1785 | 0.55596 | 0.2244 | 0
28.2508 | 0.62751 | 0.2244 | 0
31.6979 | 0.73344 | 0.2244 | 0
35.5656 | 0.87457 | 0.25178 | 0
39.9052 | 1.05 | 0.25178 | 0
44.7744 | 1.2501 | 0.25178 | 0
50.2377 | 1.4723 | 0.28251 | 0
56.3677 | 1.6979 | 0.28251 | 0
63.2456 | 1.9249 | 0.28251 | 0
70.9627 | 2.1399 | 0.31698 | 0
79.6214 | 2.3443 | 0.31698 | 0
89.3367 | 2.5416 | 0.31698 | 0
100.2374 | 2.7399 | 0.35566 | 0
112.4683 | 2.9576 | 0.35566 | 0
126.1915 | 3.2031 | 0.35566 | 0.049043
141.5892 | 3.4963 | 0.39905 | 0.049043
158.8656 | 3.8292 | 0.39905 | 0
178.2502 | 4.1992 | 0.39905 | 0.078362
200 | 4.5738 | 0.44774 | 0.078362
224.4037 | 4.912 | 0.44774 | 0
251.7851 | 5.1657 | 0.44774 | 0.12144
282.5075 | 5.281 | 0.50238 | 0.12144
316.9786 | 5.2172 | 0.50238 | 0
355.6559 | 4.9557 | 0.50238 | 0.15613
399.0525 | 4.4913 | 0.56368 | 0.15613
447.7442 | 3.8582 | 0.56368 | 0
502.3773 | 3.0957 | 0.56368 | 0.1957
563.6766 | 2.2589 | 0.63246 | 0.1957
632.4555 | 1.4131 | 0.63246 | 0
709.6268 | 0.56004 | 0.63246 | 0.23399
796.2143 | 0.01469 | 0.70963 | 0.23399
893.3672 | 0 | 0.70963 | 0
1002.3745 | 0 | 0.70963 | 0.27125
1124.6826 | 0 | 0.79621 | 0.27125
1261.9147 | 0 | 0.79621 | 0
1415.8916 | 0 | 0.79621 | 0.30667
1588.6565 | 0 | 0.89337 | 0.30667
1782.5019 | 0 | 0.89337 | 0
2000 | 87.701 | 0.89337 | 0.34025
|  | 1.0024 | 0.34025
|  | 1.0024 | 0
|  | 1.0024 | 0.37243
|  | 1.1247 | 0.37243
|  | 1.1247 | 0
|  | 1.1247 | 0.40284
|  | 1.2619 | 0.40284
|  | 1.2619 | 0
|  | 1.2619 | 0.43226
|  | 1.4159 | 0.43226
|  | 1.4159 | 0
|  | 1.4159 | 0.45949
|  | 1.5887 | 0.45949
|  | 1.5887 | 0
|  | 1.5887 | 0.48512
|  | 1.7825 | 0.48512
|  | 1.7825 | 0
|  | 1.7825 | 0.5078
|  | 2 | 0.5078
|  | 2 | 0
|  | 2 | 0.52748
|  | 2.244 | 0.52748
|  | 2.244 | 0
|  | 2.244 | 0.54348
|  | 2.5179 | 0.54348
|  | 2.5179 | 0
|  | 2.5179 | 0.55554
|  | 2.8251 | 0.55554
|  | 2.8251 | 0
|  | 2.8251 | 0.56386
|  | 3.1698 | 0.56386
|  | 3.1698 | 0
|  | 3.1698 | 0.56862
|  | 3.5566 | 0.56862
|  | 3.5566 | 0
|  | 3.5566 | 0.57058
|  | 3.9905 | 0.57058
|  | 3.9905 | 0
|  | 3.9905 | 0.57053
|  | 4.4774 | 0.57053
|  | 4.4774 | 0
|  | 4.4774 | 0.5695
|  | 5.0238 | 0.5695
|  | 5.0238 | 0
|  | 5.0238 | 0.56852
|  | 5.6368 | 0.56852
|  | 5.6368 | 0
|  | 5.6368 | 0.56842
|  | 6.3246 | 0.56842
|  | 6.3246 | 0
|  | 6.3246 | 0.56967
|  | 7.0963 | 0.56967
|  | 7.0963 | 0
|  | 7.0963 | 0.57201
|  | 7.9621 | 0.57201
|  | 7.9621 | 0
|  | 7.9621 | 0.57441
|  | 8.9337 | 0.57441
|  | 8.9337 | 0
|  | 8.9337 | 0.5751
|  | 10.0237 | 0.5751
|  | 10.0237 | 0
|  | 10.0237 | 0.57216
|  | 11.2468 | 0.57216
|  | 11.2468 | 0
|  | 11.2468 | 0.56414
|  | 12.6191 | 0.56414
|  | 12.6191 | 0
|  | 12.6191 | 0.55076
|  | 14.1589 | 0.55076
|  | 14.1589 | 0
|  | 14.1589 | 0.5335
|  | 15.8866 | 0.5335
|  | 15.8866 | 0
|  | 15.8866 | 0.51571
|  | 17.825 | 0.51571
|  | 17.825 | 0
|  | 17.825 | 0.50227
|  | 20 | 0.50227
|  | 20 | 0
|  | 20 | 0.49993
|  | 22.4404 | 0.49993
|  | 22.4404 | 0
|  | 22.4404 | 0.51573
|  | 25.1785 | 0.51573
|  | 25.1785 | 0
|  | 25.1785 | 0.55596
|  | 28.2508 | 0.55596
|  | 28.2508 | 0
|  | 28.2508 | 0.62751
|  | 31.6979 | 0.62751
|  | 31.6979 | 0
|  | 31.6979 | 0.73344
|  | 35.5656 | 0.73344
|  | 35.5656 | 0
|  | 35.5656 | 0.87457
|  | 39.9052 | 0.87457
|  | 39.9052 | 0
|  | 39.9052 | 1.05
|  | 44.7744 | 1.05
|  | 44.7744 | 0
|  | 44.7744 | 1.2501
|  | 50.2377 | 1.2501
|  | 50.2377 | 0
|  | 50.2377 | 1.4723
|  | 56.3677 | 1.4723
|  | 56.3677 | 0
|  | 56.3677 | 1.6979
|  | 63.2456 | 1.6979
|  | 63.2456 | 0
|  | 63.2456 | 1.9249
|  | 70.9627 | 1.9249
|  | 70.9627 | 0
|  | 70.9627 | 2.1399
|  | 79.6214 | 2.1399
|  | 79.6214 | 0
|  | 79.6214 | 2.3443
|  | 89.3367 | 2.3443
|  | 89.3367 | 0
|  | 89.3367 | 2.5416
|  | 100.2374 | 2.5416
|  | 100.2374 | 0
|  | 100.2374 | 2.7399
|  | 112.4683 | 2.7399
|  | 112.4683 | 0
|  | 112.4683 | 2.9576
|  | 126.1915 | 2.9576
|  | 126.1915 | 0
|  | 126.1915 | 3.2031
|  | 141.5892 | 3.2031
|  | 141.5892 | 0
|  | 141.5892 | 3.4963
|  | 158.8656 | 3.4963
|  | 158.8656 | 0
|  | 158.8656 | 3.8292
|  | 178.2502 | 3.8292
|  | 178.2502 | 0
|  | 178.2502 | 4.1992
|  | 200 | 4.1992
|  | 200 | 0
|  | 200 | 4.5738
|  | 224.4037 | 4.5738
|  | 224.4037 | 0
|  | 224.4037 | 4.912
|  | 251.7851 | 4.912
|  | 251.7851 | 0
|  | 251.7851 | 5.1657
|  | 282.5075 | 5.1657
|  | 282.5075 | 0
|  | 282.5075 | 5.281
|  | 316.9786 | 5.281
|  | 316.9786 | 0
|  | 316.9786 | 5.2172
|  | 355.6559 | 5.2172
|  | 355.6559 | 0
|  | 355.6559 | 4.9557
|  | 399.0525 | 4.9557
|  | 399.0525 | 0
|  | 399.0525 | 4.4913
|  | 447.7442 | 4.4913
|  | 447.7442 | 0
|  | 447.7442 | 3.8582
|  | 502.3773 | 3.8582
|  | 502.3773 | 0
|  | 502.3773 | 3.0957
|  | 563.6766 | 3.0957
|  | 563.6766 | 0
|  | 563.6766 | 2.2589
|  | 632.4555 | 2.2589
|  | 632.4555 | 0
|  | 632.4555 | 1.4131
|  | 709.6268 | 1.4131
|  | 709.6268 | 0
|  | 709.6268 | 0.56004
|  | 796.2143 | 0.56004
|  | 796.2143 | 0
|  | 796.2143 | 0.01469
|  | 893.3672 | 0.01469
|  | 893.3672 | 0
|  | 893.3672 | 0
|  | 1002.3745 | 0
|  | 1002.3745 | 0
|  | 1002.3745 | 0
|  | 1124.6826 | 0
|  | 1124.6826 | 0
|  | 1124.6826 | 0
|  | 1261.9147 | 0
|  | 1261.9147 | 0
|  | 1261.9147 | 0
|  | 1415.8916 | 0
|  | 1415.8916 | 0
|  | 1415.8916 | 0
|  | 1588.6565 | 0
|  | 1588.6565 | 0
|  | 1588.6565 | 0
|  | 1782.5019 | 0
|  | 1782.5019 | 0
|  | 1782.5019 | 0
|  | 2000 | 0
|  | 2000 | 0